## Sheet1
Pole, trend and plunge calculator.
This spreadsheet accompanies Applying Stereographic Projection and Vector Mathematics to Model Fault Intersections at https://github.com/rivak7/fault-modeling.
By Rishabh Vakil
Last modified December 28, 2024
The equations in this spreadsheet calculate the unknown components of the unit normal vector (pole) from the known strike and dip of a plane.
They also calculate the trend and plunge of the line of intersection formed by the first two planes (cells A13 to B14).
North and east define the positive x- and y-axes and the upward vertical defines the positive z-axis.
The spreadsheet calculator uses measured STRIKE and DIP values in right-hand-rule. The equation returns values in degrees of azimuth (north = 0).
Enter data in yellow cells. |  | Do not change the calculations in the pink cells. To add more planes, input values starting on row 20.
Measured known |  | Normal vector components nx,ny,nz |  |  | TREND and PLUNGE are calculated for the first two planes (cells A13 to B14)
STRIKE | DIP | nx | ny | nz | TREND | PLUNGE
52 | 33 | -0.33531 | 0.42918 | -0.83867 | 189.7484 | 23.5886
178 | 65 | 0.90576 | 0.03163 | -0.42262
102 | 27 | 0.09439 | 0.44407 | -0.89101
348 | 58 | -0.82952 | -0.17632 | -0.52992
235 | 42 | 0.3838 | -0.54812 | -0.74314
11 | 61 | -0.85855 | 0.16689 | -0.48481
134 | 84 | 0.69085 | 0.7154 | -0.10453